## Sheet1
Equipment Acceptance Compliance Template
MX-SEA-TMP-001
Version: 00
Revision Date: May 2026
Developed by: Systems Assurance
Date
Vendor
Model Number
Specialized Use
Pre-existing AREMA/AAR Compliance?
New Application/Renewal?
Contract
Globally: AAR Standards & Recommended Practice, All Applicable
ID | Criteria | MX/TC & Sister Railways | AREMA/AAR/APTA | Other | RIS Alternate(s) with Justification | Compliance (Y/N) | Evidence/Justification | Limitations
1 | CROR Adherance | CROR
2 | General | Description of Goods, Use of Condition | AREMA CH27 2.3.1 Scope
3 | Material |  | AREMA CH27 2.3.2 Material
4 | Parking brake | MX GEI 6 Metrolinx Track Unit Standard (Draft) Table 4 | AREMA CH27 2.3.3 AAR Standards & Recommended Practice Section E | AAR Standards & Recommended Practice, Section E | RIS-1530-PLT Iss 6: 5.6 Rail mode brakes 5.6.5 Parking brake |  | Examples: - Failsafe Braking System - Target deceleration of 12% g - Brakes can hold 1 in 25 (400 /00) gradient - Towing machines Shall simultaneously control the service brakes on all towed equipment.
5 | Braking System
6 | Braking Performance
7 | Heavy Rail Clearance Envelop (During Equipment Moves) | GO Transit Heavy Rail Clearance Envelop (Appendix X) Transport Canada Standards Res[ectomg Railway Clearances TC-E05 CN TS-3003 | AREMA CH27 2.3.15 Clearance and Safety |  |  |  | Example - Dimensioned drawings of maximum size cross-section of track unit when travelling. - Diagram clearly defining stowed position of components on track units in travelling mode. - Equipment O&M Manual
8 | Track Gauge | 1435mm | AREMA CH27 2.3.4 Wheels, Axles and Bearings; Frame and Suspension AREMA CH 27 2.4 AAR
9 | Wheel Loading |  |  | <11.25 tonnes per axle | RIS-1530-PLT Iss 6: 5.4 Wheel Loadings 5.5 Dynamic Stability 5.20 Rail Wheels
10 | Wheel Profile |  |  | S1002 from Europe? APTA seems more appropriate |  |  |  | Example a wheel flange is worn to a thickness of 7/8 inches (22.22 mm) or less, at a point 3/8 inches (9.52 mm) above the tread of the wheel; b. the height of a wheel flange from the tread to the top of the flange is more than 1 ½ inches (38.10 mm); c. the thickness of a wheel rim is 11/16 inches (17.4 mm) or less;
11 | Wheel Insulation | CN Track Unit Standard | AREMA CH27 2.3.5 Insulation AAR |  |  |  | Example - Evidence of Wheel Insulation Type if Any. - Clear Definition of what Type of Track Unit it will be.
12 | Motor (Engine and Power Train) |  | AREMA CH27 2.3.6 Engine and Power Train AAR
13 | Fuel Tank |  | AREMA CH27 2.3.7 Fuel Tank AAR
14 | Exhaust System |  | AAR | Emissions to Stage V Standards, EPA Tier 4f standards
15 | Hydraulic System |  | AREMA CH27 2.3.9 Hydraulic System AAR
16 | Pneumatic System (Excluding Air Brake and Horn System) |  | AREMA CH27 2.3.11 Pneumatic System AAR
17 | Body of Cab TOP |  | AREMA CH27 2.3.12 Body or Cab
18 | Paint |  | AREMA CH27 2.3.17 Paint
19 | Machine Travel Speed | MX GEI Section 6.2.7 (TRACK UNIT SPEED) MX GEI: 6.1.1 k) Must not cause continous activation of crossing Protection Units. | AREMA CH27 2.3.14 Travel Speed AREMA CH27 2.9 AAR
20 | Controls |  | AREMA CH27 2.3.14 Controls AAR
21 | Coupling |  | AAR S-1000 series |  | RIS-1530-PLT Iss 6: 5.19.3, 5.19.4, 5.19.5 5.19.3.3.
22 | Visibility and Audibility, Noise & Vibrations Emissions | The ambient sound pressure level at the ears of the operator(s) at personnel positions shall be less than 80 dBLAeq8hrs, with no peak sound pressure level to exceed 85 dB(A), excluding audible emergency warnings. Where dBLAeq8hrs is the equivalent average exposure to noise over an eight hour working day. Able to adhere to CROR 13, 14, 17, 18, 19. - 360 degree beacon - Able to comply to MXGEI - Acoustic warning system (Back up white noise) | AREMA CH27 2.3.22 AREMA CH27 2.9 AAR |  | RIS-1530-PLT Iss 6: 5.14 Visbility and audibility 5.8 Personnel Areas
23 | Electrical Equipment & Bonding |  | AREMA CH27 2.3.10 Electrical System AAR |  | RIS-1530-PLT Iss 6: 5.16
24 | Doors, Handles, Steps, Handrails, Railings?
25 | Windscreens/Windows |  |  | Travelling>20mph(32km/h) BS 857:1967 Class Requirement or Equivalent Working Speed >20mph (32km/h) BS 15152:2007 | RIS-1530-PLT Iss 6: 5.24
26 | Movement Limitation Device |  |  | TBD
27 | Protection from Overhead Line Equipment
28 | Environmental conditions |  |  | EN 50125-1, Part 1 Rolling Stock
29 | Owner Indentification |  |  | Supplier Agreement | RIS-1530-PLT Iss 6: 5.30
30 | Risk prevention system | MX GEI | AREMA CH27 2.3.15 AREMA CH27 2.9 AREMA CH27 2.10
31 | Parts and Instruction Manual |  | AREMA CH27 2.3.19 Parts and Instruction Books
32 | Repair Parts and Service |  | AREMA CH27 2.3.20 Repair and Parts and Service
33 | Additional Spec |  | AREMA CH27 2.3.21 Additional Specs
34 | Non-Compliance |  | AREMA CH27 2.3.24 Non-Compliance
35 | RADIOS | GO & UP Fleet Radio Devices Installaton MX-STC-STD-002
…
…
# | Additional Rows for Supplier Agreement Decomposition Verification
Submitter Signature
Title
Date